## powerbank2_BOM
Description | Designator | LibRef | Manufacturer 1 | Manufacturer Part Number 1 | Quantity | Supplier Part Number 1
CAP CER 1UF 25V X5R 0603 | C1 | CL10A105KA8NNNC | Samsung Electro-Mechanics America, Inc. | CL10A105KA8NNNC | 1 | 1276-1102-1-ND
CAP CER 4.7UF 16V X5R 0603 | C2 | CL10A475KO8NNNC | Samsung Electro-Mechanics America, Inc. | CL10A475KO8NNNC | 1 | 1276-1784-1-ND
CAP CER 1000PF 50V X7R 0603 | C3 | GRM188R71H102KA01D | Murata Electronics North America | GRM188R71H102KA01D | 1 | 490-1494-1-ND
LED YELLOW DIFFUSED 0603 SMD | D1 | LY L29K-H1K2-26-Z | OSRAM Opto Semiconductors Inc. | LY L29K-H1K2-26-Z | 1 | 475-1196-1-ND
LED BLUE DIFFUSED 0603 SMD | D2 | LB Q39G-L2OO-35-1 | OSRAM Opto Semiconductors Inc. | LB Q39G-L2OO-35-1 | 1 | 475-2816-1-ND
LED RED DIFFUSED 0805 SMD | D3 | LH R974-LP-1 | OSRAM Opto Semiconductors Inc. | LH R974-LP-1 | 1 | 475-1415-1-ND
HOLDER BATTERY 1CELL 18650 SMD | J1 | 1042 | Keystone Electronics | 1042 | 1 | 36-1042-ND
CONN USB MICRO B RECPT SMT R/A | J2 | 10118192-0001LF | Amphenol FCI | 10118192-0001LF | 1 | 609-4613-6-ND
CONN HEADER VERT SGL 2POS GOLD | J3, J4, J5 | 961102-6404-AR | 3M | 961102-6404-AR | 3 | 3M9447-ND
RES SMD 150 OHM 5% 1/10W 0603 | R1, R3 | RC0603JR-07150RL | Yageo | RC0603JR-07150RL | 2 | 311-150GRCT-ND
RES SMD 100 OHM 1% 1/10W 0603 | R2 | RC0603FR-07100RL | Yageo | RC0603FR-07100RL | 1 | 311-100HRCT-ND
RES SMD 3.3K OHM 1% 1/10W 0603 | R4 | RC0603FR-073K3L | Yageo | RC0603FR-073K3L | 1 | 311-3.30KHRCT-ND
RES SMD 1K OHM 1% 1/10W 0603 | R5 | RC0603FR-071KL | Yageo | RC0603FR-071KL | 1 | 311-1.00KHRCT-ND
RES SMD 0.0OHM JUMPER 1/10W 0603 | R6 | RC0603JR-070RL | Yageo | RC0603JR-070RL | 1 | 311-0.0GRCT-ND
RES SMD 150K OHM 1% 1/10W 0603 | R7 | RC0603FR-07150KL | Yageo | RC0603FR-07150KL | 1 | 311-150KHRCT-ND
THERMISTOR 10K OHM NTC 0603 SMD | RT1 | NCP18XH103J03RB | Murata Electronics North America | NCP18XH103J03RB | 1 | 490-2436-1-ND
IC LI-ION/LI-POLY CTRLR 10MSOP | U1 | MCP73833-AMI/UN | Microchip Technology | MCP73833-AMI/UN | 1 | MCP73833-AMI/UN-ND